## Sheet1
Part | Value | Device | Package | Description | DIGIKEY | MOUSER | MPN | PARTNUMBER | PROD_ID | VALUE
C1 | 1nF | C-EU | 402 |  | 490-1303-1-ND |  | GRM155R71H102KA01D
C2 | 47uF | CAP1206 | 1206 | Capacitor | 490-3907-1-ND |  | GRM31CR60J476ME19L
C18 | 12pF | C-EU | 402 |  | 490-6197-1-ND |  | GRM1555C1H120GA01D
C19 | 12pF | C-EU | 402 |  | 490-6197-1-ND |  | GRM1555C1H120GA01D
C20 | 0.1uF | C-EU | 402 |  | 490-1303-1-ND |  | 0402YD104KAT2A
C21 | 0.047uF | C-EU | 402 |  | 445-1264-1-ND |  | C1005X7R1C473K050BC
C22 | 2.2nF | C-EU | 402 |  | 490-5419-1-ND |  | GRM155R71E222KA01D
C24 | 0.1uF | C-EU | 402 |  | 445-4952-1-ND |  | 0402YD104KAT2A
D3 | RB751 | DIODE-SCHOTTKY-RB751 | SOD-523 | Schottky diodes in SFE's production catalog | BAS40-02V-V-G-08GICT-ND |  | BAS40-02V-V-G-08 |  | DIO-11018 | RB751
J4 | TC2030-JLINK-NL | TC2030-JLINK-NL | TC2030-IDC-NL |  | NP
JP1 |  | M091.27MM | 1X09-1.27MM | Header 9 |  |  | GRPB091VWVN-RC
JP2 |  | M081X08_1.27MM_SMD | 1X08_1.27MM_SMD | Header 8 |  |  | GRPB081VWTC-RC
R1 | 20k | R-EU | 402 |  |  |  | ERJ-2RKF2002X
R2 | 2M | R-EU | 402 |  | 1276-4293-1-ND |  | RC1005F205CS
R3 | 2M | R-EU | 402 |  | 1276-4293-1-ND |  | RC1005F205CS
R4 | 3k | R-EU | 402 |  |  |  | RC0402JR-073KL
R6 | 12k | R-EU | 402 |  | RHM12.0KCDCT-ND |  | MCR01MRTF1202
U1 | ISL23428 | ISL23428 | UTQFN-16 | Intersil: Dual, 128-Tap, Low Voltage Digitally Controlled | ISL23428TFRUZ-T7ACT-ND |  | ISL23428TFRUZ-T7A
U2 | TLV3691X2SON | TLV3691X2SON | X2SON | 0.9-V to 6.5-V, Nanopower Comparator | 296-37242-1-ND |  | TLV3691IDPFR
U3 | TLV3691X2SON | TLV3691X2SON | X2SON | 0.9-V to 6.5-V, Nanopower Comparator | 296-37242-1-ND |  | TLV3691IDPFR
U4 | NRF51822QF | NRF51822QF | QFN-48-6MM | Multiprotocol Bluetooth¬Æ 4.0 low energy/2.4 GHz RF SoC | 1490-1042-1-ND | 949-NRF51822-QFAB-R7 | NRF51822-QFAC-R
U6 | NCP583 | NCP583 | SC82-AB_1PRIMARY | NCP583 - Ultra-Low Iq 150 mA CMOS LDO Regulator with Enable | NCP583SQ18T1GOSCT-ND |  | NCP583SQ18T1G | NCP583SQ18T1G
U10 | 2450BM14E0003 | 2450BM14E0003 | 2450BM14E0003 | 2.45GHz Impedance Matched Balun + Band Pass Filter: Optimized for Nordic's Chipsets: nRF51822-QFAA, |  |  | 2450BM14E0003T
X2 | 16MHz | TXC-8Y | TXC-8Y | 2mmx1.6mm SMD Crystal | 887-2003-1-ND |  | 8Y-16.000MAAV-T
Y1 | 2450AT42A100E | 2450AT42A100E | 2450AT42A100 | Johanson Technology Inc. 2450AT42A100E ANTENNA CHIP 2.4GHZ | 712-1007-1-ND |  | 2450AT42A100E