## Sheet1
Part | Value | Device | Package | Description | DIGIKEY | MPN | PARTNUMBER | PROD_ID | VALUE
ANT | 433CHIP | 433CHIP | ANT-433-USP |  |  | ANT1204F002R0433A
C1 | 47uF | CAP1206 | 1206 | Capacitor | 490-3907-1-ND | GRM31CR60J476ME19L
C3 | 12pF | C-EU0603 | 603 |  |  | 06035A120FAT2A
C4 | 15pF | C-EU0603 | 603 |  |  | C1608C0G1H150J080AA
C6 | 0.1uF | C-EU0603 | 603 |  |  | GCJ188R71H104KA12D
C7 | 0.1uF | C-EU0603 | 603 |  |  | GCJ188R71H104KA12D
D3 | RB751 | DIODE-SCHOTTKY-RB751 | SOD-523 | Schottky diodes in SFE's production catalog | BAS40-02V-V-G-08GICT-ND | RB751S40T1G |  | DIO-11018 | RB751
IC1 | CC1101 | CC1101 | QLP20 |  |  | CC1101RGP
JP1 |  | M091.27MM | 1X09-1.27MM | Header 9 |  | GRPB091VWVN-RC
JP2 |  | M081.27MM | 1X08-1.27MM | Header 8 |  | GRPB081VWVN-RC
R1 | 20k | R-EU | 402 |  |  | ERJ-2RKF2002X
R4 | 5k | R-EU | 402 |  |  | ERJ-2RKF4991X
R5 | 56k | R-EU0603 | 603 |  |  | ERJ-3GEYJ563V
R6 | 2M | R-EU | 402 |  | 1276-4293-1-ND | RC1005F205CS
R7 | 2M | R-EU | 402 |  | 1276-4293-1-ND | RC1005F205CS
U1 | 0896BM15A0001 | 0896BM15A0001 | 0896BM15A0001 |  |  | 0433BM15A0001E
U2 | NCP583 | NCP583 | SC82-AB_1PRIMARY | NCP583 - Ultra-Low Iq 150 mA CMOS LDO Regulator with Enable | NCP583SQ18T1GOSCT-ND | NCP583SQ18T1G | NCP583SQ18T1G
U3 | ISL23428 | ISL23428 | UTQFN-16 | Intersil: Dual, 128-Tap, Low Voltage Digitally Controlled | ISL23428TFRUZ-T7ACT-ND | ISL23428TFRUZ-T7A
U4 | TLV3691X2SON | TLV3691X2SON | X2SON | 0.9-V to 6.5-V, Nanopower Comparator | 296-37242-1-ND | TLV3691IDPFR
U7 | TLV3691X2SON | TLV3691X2SON | X2SON | 0.9-V to 6.5-V, Nanopower Comparator | 296-37242-1-ND | TLV3691IDPFR
X1 | NX3225GA-26.000M-STD-CRG-2 | XTAL-3.2X2.5 | XTAL-3.2X2.5 |  |  | NX3225GA-26.000M-STD-CRG-2