## Sheet1
Part | Value | Device | Package | Description | ARROW | DIGIKEY | MPN | PROD_ID | VALUE
C2 | 47uF | CAP0805 | 805 | Capacitor |  | 490-9960-1-ND | GRM21BR60J476ME15L
C29 | 0.1uF | C-EU | 402 |  |  |  | 0402YD104KAT2A
C30 | 0.1uF | C-EU | 402 |  |  |  | 0402YD104KAT2A
D3 | RB751 | DIODE-SCHOTTKY-RB751 | SOD-523 | Schottky diodes in SFE's production catalog |  | BAS40-02V-V-G-08GICT-ND | BAS40-02V-V-G-08 | DIO-11018 | RB751
IC2 | MPR121 | MPR121V2 | QFN-20-0.4MM-V2 | MPR121 Capacitive Touch Sensor Controller. Variant V2" was created using an image import of the bottom of the IC. It matches metal to metal." | MPR121QR2 |  | MPR121QR2
JP1 |  | M091.27MM | 1X09-1.27MM | Header 9 |  | S9014E-09-ND | GRPB091VWVN-RC
JP2 |  | M081.27MM | 1X08-1.27MM | Header 8 |  | S9014E-08-ND | GRPB081VWVN-RC
R1 | 20k | R-EU | 402 |  |  |  | ERJ-2RKF2002X
R2 | 2M | R-EU | 402 |  |  | 1276-4293-1-ND | RC1005F205CS
R3 | 2M | R-EU | 402 |  |  | 1276-4293-1-ND | RC1005F205CS
R4 | 4k | R-EU | 402 |  |  |  | RC0402FR-074K02L
R19 | 75k | R-EU | 402 |  |  | 311-75KLRCT-ND | RC0402FR-0775KL
R20 | 10k | R-EU | 402 |  |  |  | ERJ-2RKF1002X
R21 | 10k | R-EU | 402 |  |  |  | ERJ-2RKF1002X
R22 | 10k | R-EU | 402 |  |  |  | ERJ-2RKF1002X
SL1 | SLIDER_PASSIVE_8SEGREV | SLIDER_PASSIVE_8SEGREV | SLIDER_PASSIVE_8SEG_12MM_REV | Slider, Passive Type, Eight (8) Segments, 12mm wide
U1 | ISL23428 | ISL23428 | UTQFN-16 | Intersil: Dual, 128-Tap, Low Voltage Digitally Controlled |  | ISL23428TFRUZ-T7ACT-ND | ISL23428TFRUZ-T7A
U2 | TLV3691X2SON | TLV3691X2SON | X2SON | 0.9-V to 6.5-V, Nanopower Comparator |  | 296-37242-1-ND | TLV3691IDPFR
U3 | TLV3691X2SON | TLV3691X2SON | X2SON | 0.9-V to 6.5-V, Nanopower Comparator |  | 296-37242-1-ND | TLV3691IDPFR
U4 | NCP583 | NCP583 | SC82-AB_1PRIMARY | NCP583 - Ultra-Low Iq 150 mA CMOS LDO Regulator with Enable |  |  | NCP583SQ18T1G