## Sheet1
Part | Value | Device | Package | Description | DIGIKEY | MANUFACTURERPARTNUMBER | MOUSER | MPN | PROD_ID | VALUE
C2 | 22uF | CAP0805 | 805 | Capacitor | 1276-2412-1-ND |  |  | CL21A226MQCLQNC
D3 | RB751 | DIODE-SCHOTTKY-RB751 | SOD-523 | Schottky diodes in SFE's production catalog | BAS40-02V-V-G-08GICT-ND |  |  | BAS40-02V-V-G-08 | DIO-11018 | RB751
JP1 |  | M091.27MM | 1X09-1.27MM | Header 9 | S9014E-09-ND | GRPB091VWVN-RC |  | GRPB091VWVN-RC
JP2 |  | M081.27MM | 1X08-1.27MM | Header 8 | S9014E-08-ND | GRPB081VWVN-RC |  | GRPB081VWVN-RC
JP3 |  | M03LOCK | 1X03_LOCK | Header 3
R1 | 20k | R-EU | 402 |  |  |  |  | ERJ-2RKF2002X
R2 | 2M | R-EU | 402 |  | 1276-4293-1-ND |  |  | RC1005F205CS
R3 | 2M | R-EU | 402 |  | 1276-4293-1-ND |  |  | RC1005F205CS
R4 | 9k | R-EU | 402 |  |  |  |  | RC0402FR-079K09L
U1 | ISL23428 | ISL23428 | UTQFN-16 | Intersil: Dual, 128-Tap, Low Voltage Digitally Controlled | ISL23428TFRUZ-T7ACT-ND |  |  | ISL23428TFRUZ-T7A
U2 | TLV3691X2SON | TLV3691X2SON | X2SON | 0.9-V to 6.5-V, Nanopower Comparator | 296-37242-1-ND |  |  | TLV3691IDPFR
U3 | TLV3691X2SON | TLV3691X2SON | X2SON | 0.9-V to 6.5-V, Nanopower Comparator | 296-37242-1-ND |  |  | TLV3691IDPFR
U5 | SLG59M1557V | SLG59M1557V | 4STDFN | SILEGO SLG59M1557V: Ultra-small 28.5 mŒ©, 1.0 A |  |  | 402-SLG59M1557V | SLG59M1557V